## Sheet1
bold = input value | Metric | (units) | Imperial | (unitS)
Approximate Radius: | 0.1397 | meters | 5.5 | inches | 11 | inches diameter wheel
Max Speed: | 6.2764 | kmh | 3.9 | mph
Required Motor Speed: | 12.48 | rad/s | 1.9863 | rot/sec
|  |  | 119.1752 | RPM
Required Grade: |  |  | 20 | degrees
Acceleration on Grade: | 0.981 | m/s^2 | 0.1 | g's
Approximate Mass: | 54.431 | kgs | 120 | lbs
Approximate Acceleration Force: | 236.0248 | Newtons | 53.0605 | lbf
Approximate Torque: | 16.4863 | N*m | 145.9164 | lbf-in
| 168.1606 | kgf*cm | 2334.6623 | oz-in
Motor Power: | 205.7495 | Watts
Actual Motor Power: | 160 | Watts
Actual Motor Speed: | 120 | 100 | 80 | 60 | RPM
Actual Motor Torque: | 12.73 | 15.28 | 19.1 | 25.46 | Nm