## Sheet1
Integration Board | QTY | Connector Type | MFG | PCB Part # | Additional Part #s | Additional Part #s | Mating Connector Part # | Additional Mating Part #s | Josh's Notes:
2x20 2.54 mm latching connector & cable for the arduino breakouts | 2 | Latching shrouded header | 3M | N2540-6V0C-RB-WG | 3505-33B | 3505-8140 | 89140-0103 | 3302/40-CUT-LENGTH | I used a vertical instead of right angle header because the ribbon cable will extend off the board at a right angle with a vertical header.
Encoder 4 pins - screw terminal | 2 | screw terminal | Phoenix Contact | 1778780 |  |  | 1778858
Motor - 5 pins for motor driver | 2 | microfit pre-made cables | Molex | 43045-0609 |  |  | 245132-0620
Deck Control 6 pins | 3 | microfit pre-made cables | Molex | 43045-0609 |  |  | 245132-0620
RC Input - pwr gnd sbus 3 pins total | 1 | microfit pre-made cables | Molex | 43045-0409 |  |  | 245132-0420 |  | Using a 4 pin connector for a 3 pin application so we can use the nice overmolded cables
Jetson GPIO pins 2x15 2.54 mm header row for the TX2 I/O In | 1 | latching shrouded header | 3M | N2530-6V0C-RB-WF | 3505-33B | 3505-8130 | 89130-0103 | 3302/40-CUT-LENGTH | NOTE: Order 40 wire cable, peel to 30 wires. I used a vertical instead of right angle header because the ribbon cable will extend off the board at a right angle with a vertical header.
2x20 2.54 mm latching connector & cable for the TX2 expansion breakouts | 2 | latching shrouded header | 3M | N2540-6V0C-RB-WG | 3505-33B | 3505-8140 | 89140-0103 | 3302/40-CUT-LENGTH | I used a vertical instead of right angle header because the ribbon cable will extend off the board at a right angle with a vertical header.
UART - 3 pins - GND, TX, RX and 5V out to GPS | 1 | microfit pre-made cables | Molex | 43045-0409 |  |  | 245132-0420 |  | Using a 4 pin connector for a 3 pin application so we can use the nice overmolded cables
E-stop connector 2 pins | 2 | microfit pre-made cables | Molex | 43045-0209 |  |  | 245132-0220
2 position - send 12 volts from board to jetson | 1 | microfit pre-made cables | Molex | 43045-0209 |  |  | 245132-0220
receive 36 volts from fuse | 1 | microfit pre-made cables | Phoenix Contact | 1814919 |  |  | 1704853 |  | Going with a white connector here to differentiate from all the other black connectors since this is 36V Power Input
2 position connector for mower relay coil | 1 | microfit pre-made cables | Molex | 43045-0209 |  |  | 245132-0220
2 position connector for drive motor relay coil (killed after DC DC converter | 1 | microfit pre-made cables | Molex | 43045-0209 |  |  | 245132-0220
2 position connector for linear motor relay coil | 1 | microfit pre-made cables | Molex | 43045-0209 |  |  | 245132-0220
Mandatory DIN rail Stuff
Spec out a 30 amp fuse 36 V on din rail | 1
25 A relay for din rail | 1
25 A fuse to mower | 1
16 A fuse to DC DC converter to drive motor | 1
16 A relay for DC Motors after DC DC converter | 1
OPTIONAL DIN RAIL STUFF
12 V 9 A relay for linear motors | 1
9A fuse for linear motors | 1
Terminal blocks for linear motors?
36V to 12V power converter for linear motors | 1