## Sheet1
bold = input value | Metric | (units) | Imperial | (unitS)
Approximate Radius: | 0.1651 | meters | 6.5 | inches | 13 | inches diameter
Max Speed: | 6.4374 | kmh | 4 | mph
Required Motor Speed: | 10.8308 | rad/s | 1.7238 | rot/sec
|  |  | 103.4262 | RPM
Required Grade: |  |  | 30 | degrees
Acceleration on Grade: | 0.981 | m/s^2 | 0.1 | g's
Approximate Mass: | 38.5553 | kgs | 85 | lbs
Approximate Acceleration Force: | 226.9366 | Newtons | 51.0174 | lbf
Approximate Torque: | 18.7336 | N*m | 165.8065 | lbf-in
| 191.0829 | kgf*cm | 2652.9044 | oz-in