## Sheet1
bold = input value | Metric | (units) | Imperial | (unitS)
Approximate Radius: | 0.127 | meters | 5 | inches | 10 | inches diameter wheel
Max Speed: | 5.7936 | kmh | 3.6 | mph
Required Motor Speed: | 12.672 | rad/s | 2.0168 | rot/sec
|  |  | 121.0087 | RPM
Required Grade: |  |  | 30 | degrees
Acceleration on Grade: | 0.981 | m/s^2 | 0.1 | g's
Approximate Mass: | 54.431 | kgs | 120 | lbs
Approximate Acceleration Force: | 320.3811 | Newtons | 72.0246 | lbf
Approximate Torque: | 20.3442 | N*m | 180.0614 | lbf-in
| 207.5108 | kgf*cm | 2880.9822 | oz-in
Motor Power: | 257.8017 | Watts
Actual Motor Power: | 160 | Watts
Actual Motor Speed: | 120 | 100 | 80 | 60 | RPM
Actual Motor Torque: | 12.73 | 15.28 | 19.1 | 25.46 | Nm