## Sheet1
bold = input value | Metric | (units) | Imperial | (unitS)
Approximate Radius: | 0.127 | meters | 5 | inches | 10 | inches diameter wheel
Max Speed: | 6.4374 | kmh | 4 | mph
Required Motor Speed: | 14.08 | rad/s | 2.2409 | rot/sec
|  |  | 134.4541 | RPM
Required Grade: |  |  | 10 | degrees
Acceleration on Grade: | 0.981 | m/s^2 | 0.1 | g's
Approximate Mass: | 54.431 | kgs | 120 | lbs
Approximate Acceleration Force: | 146.1195 | Newtons | 32.849 | lbf
Approximate Torque: | 9.2786 | N*m | 82.1225 | lbf-in
| 94.6416 | kgf*cm | 1313.9592 | oz-in
Motor Power: | 130.6425 | Watts
Actual Motor Power: | 160 | Watts
Actual Motor Speed: | 120 | 100 | 80 | 60 | RPM
Actual Motor Torque: | 12.73 | 15.28 | 19.1 | 25.46 | Nm
Sideways on 30 degree slope:
Mass: | 63 | kg
Angle: | 30
force on 30 degree grade | 309.015 | N
wheel base distance | 0.568
weight distance | 0.15951
Sum Moments about wheel origin: | 86.7792 | N
Required Torque | 11.021 | Nm